## Sheet1
mass | 150 |  | Changing variables |  |  | Constraint 1 |  | Constraint 3 |  |  | Constraint 2 | Constraint 4 | Constraint 5 |  | Max velocity
g | 9.81 |  |  |  |  | > rider magnitude accel | ` | velocity > 1 |  |  | < input accel | <= 500 watts | < 5kCal
time | slope | gravity | rider input accel | simulated accel | max longitudinal accel | safe max accel | radius | velocity | centripetal accel | mags(rider accel) | safe min accel | propulsive power | Energy
0 | 0.3 | 2.8991 | 5.3623 | 8.2614 | 5.6623 | 5.3623 | 1000 | 0 | 0 | 5.3623 | -5.3623 | 0 | 0
0.5 | 0.3 | 2.8991 | 0.80697 | 3.3648 | 5.051 | 4.751 | 1000 | 4.1307 | 0.017063 | 0.80715 | -4.751 | 499.9998 | 249.9999
1 | 0.3 | 2.8991 | 0.57342 | 2.7966 | 5.5431 | 5.2431 | 1000 | 5.8131 | 0.033792 | 0.57442 | -5.2431 | 499.9997 | 499.9998
1.5 | 0.3 | 2.8991 | 0.46223 | 2.3212 | 5.1479 | 4.8479 | 1000 | 7.2114 | 0.052004 | 0.46515 | -4.8479 | 499.9996 | 749.9996
2 | 0.3 | 2.8991 | 0.39815 | 1.8954 | 5.1412 | 4.8412 | 1000 | 8.372 | 0.07009 | 0.40427 | -4.8412 | 499.9993 | 999.9992
2.5 | 0.3 | 2.8991 | 0.35766 | 1.5196 | 5.0993 | 4.7993 | 1000 | 9.3197 | 0.086857 | 0.36806 | -4.7993 | 499.9985 | 1249.9985
3 | 0.3 | 2.8991 | -4.1697 | -3.3025 | 5.2673 | 4.9673 | 1000 | 10.0795 | 0.1016 | 4.1709 | -4.9673 | -6304.2126 | 1249.9985
3.5 | 0.3 | 2.8991 | -5.5974 | -4.119 | 5.8978 | 5.5978 | 1000 | 8.4282 | 0.071035 | 5.5978 | -5.5978 | -7076.389 | 1249.9985
4 | 0.3 | 2.8991 | -5.0383 | -2.9505 | 5.3385 | 5.0385 | 1000 | 6.3687 | 0.04056 | 5.0385 | -5.0385 | -4813.1147 | 1249.9985
4.5 | 0.3 | 2.8991 | -2.8151 | -0.39502 | 5.8553 | 5.5553 | 5 | 4.8935 | 4.7892 | 5.5553 | -5.5553 | -2066.3799 | 1249.9985
5 | 0.3 | 2.8991 | -2.5462 | -0.088165 | 5.3926 | 5.0926 | 5 | 4.696 | 4.4104 | 5.0926 | -5.0926 | -1793.514 | 1249.9985
5.5 | 0.3 | 2.8991 | -1.9359 | 0.53033 | 5.0413 | 4.7413 | 5 | 4.6519 | 4.328 | 4.7412 | -4.7413 | -1350.8516 | 1249.9985
6 | 0.3 | 2.8991 | -2.4408 | -0.025324 | 5.7166 | 5.4166 | -5 | 4.9171 | -4.8355 | 5.4166 | -5.4166 | -1800.2527 | 1249.9985
6.5 | 0.3 | 2.8991 | -2.3735 | 0.044541 | 5.6643 | 5.3643 | -5 | 4.9044 | -4.8106 | 5.3643 | -5.3643 | -1746.0496 | 1249.9985
7 | 0.3 | 2.8991 | 0.67659 | 3.0902 | 5.2013 | 4.9013 | -5 | 4.9267 | -4.8544 | 4.9013 | -4.9013 | 499.9997 | 1499.9983 | OBJECTIVE
7.5 | 0.3 | 2.8991 | 0.51506 | 2.5764 | 5.5946 | 5.2946 | 1000 | 6.4718 | 0.041884 | 0.51676 | -5.2946 | 499.9996 | 1749.9981 | maximize distance
8 | 0.3 | 2.8991 | 0.42955 | 2.1243 | 5.0085 | 4.7085 | 1000 | 7.76 | 0.060217 | 0.43375 | -4.7085 | 499.9995 | 1999.9979 | 108.8837
8.5 | 0.3 | 2.8991 | 0.37784 | 1.7203 | 5.9038 | 5.6038 | 1000 | 8.8221 | 0.07783 | 0.38577 | -5.6038 | 499.9992 | 2249.9975
9 | 0.3 | 2.8991 | 0.34427 | 1.3684 | 5.902 | 5.602 | 1000 | 9.6823 | 0.093746 | 0.35681 | -5.602 | 499.9983 | 2499.9966
9.5 | 0.3 | 2.8991 | -4.1749 | -3.4251 | 5.8585 | 5.5585 | 1000 | 10.3665 | 0.10746 | 4.1763 | -5.5585 | -6491.8338 | 2499.9966
10 | 0.3 | 2.8991 | -5.4716 | -4.0704 | 5.7722 | 5.4722 | 1000 | 8.6539 | 0.07489 | 5.4722 | -5.4722 | -7102.6566 | 2499.9966
10.5 | 0.3 | 2.8991 | -5.2097 | -3.1868 | 5.5099 | 5.2099 | 1000 | 6.6187 | 0.043807 | 5.2099 | -5.2099 | -5172.22 | 2499.9966
11 | 0.3 | 2.8991 | 0.66331 | 3.0573 | 5.3941 | 5.0941 | 5 | 5.0253 | 5.0508 | 5.0941 | -5.0941 | 499.998 | 2749.9956
11.5 | 0.3 | 2.8991 | -2.1109 | -0.070901 | 5.6548 | 5.3548 | 1000 | 6.554 | 0.042954 | 2.1113 | -5.3548 | -2075.1795 | 2749.9956
12 | 0.3 | 2.8991 | -4.9097 | -2.8604 | 5.2098 | 4.9098 | 1000 | 6.5185 | 0.042491 | 4.9098 | -4.9098 | -4800.5468 | 2749.9956
12.5 | 0.3 | 2.8991 | 0.6551 | 3.0363 | 5.5194 | 5.2194 | 5 | 5.0883 | 5.1782 | 5.2194 | -5.2194 | 499.9998 | 2999.9955
13 | 0.3 | 2.8991 | 0.50456 | 2.5307 | 5.1097 | 4.8097 | 1000 | 6.6065 | 0.043645 | 0.50644 | -4.8097 | 499.9997 | 3249.9954
13.5 | 0.3 | 2.8991 | 0.42345 | 2.0832 | 5.3191 | 5.0191 | 1000 | 7.8718 | 0.061965 | 0.42796 | -5.0191 | 499.9997 | 3499.9952
14 | 0.3 | 2.8991 | 0.37397 | 1.684 | 5.0302 | 4.7302 | 1000 | 8.9134 | 0.079449 | 0.38231 | -4.7302 | 499.9996 | 3749.995
14.5 | 0.3 | 2.8991 | 0.34169 | 1.3374 | 5.7922 | 5.4922 | 1000 | 9.7554 | 0.095168 | 0.3547 | -5.4922 | 499.9995 | 3999.9948
15 | 0.3 | 2.8991 | 0.31977 | 1.0456 | 5.5172 | 5.2172 | 1000 | 10.4241 | 0.10866 | 0.33773 | -5.2172 | 499.9995 | 4249.9945
15.5 | 0.3 | 2.8991 | 0.3045 | 0.80686 | 5.5172 | 5.2172 | 1000 | 10.9469 | 0.11983 | 0.32723 | -5.2172 | 499.9994 | 4499.9942
16 | 0.3 | 2.8991 | 0.29368 | 0.61613 | 5.5172 | 5.2172 | 1001 | 11.3503 | 0.1287 | 0.32064 | -5.2172 | 499.9993 | 4749.9939
16.5 | 0.3 | 2.8991 | 0.28592 | 0.4666 | 5.5172 | 5.2172 | 1002 | 11.6584 | 0.13565 | 0.31646 | -5.2172 | 499.9992 | 4999.9935
17 | 0.3 | 2.8991 | 0.28031 | 0.35111 | 5.5172 | 5.2172 | 1003 | 11.8917 | 0.14099 | 0.31377 | -5.2172 | 499.998 | 5249.9925
17.5 | 0.3 | 2.8991 | -2.8888 | -2.9021 | 5.5172 | 5.2172 | 1004 | 12.0673 | 0.14504 | 2.8925 | -5.2172 | -5229.0332 | 5249.9925
18 | 0.3 | 2.8991 | -5.216 | -4.571 | 5.5172 | 5.2172 | 1005 | 10.6162 | 0.11214 | 5.2172 | -5.2172 | -8306.0747 | 5249.9925
18.5 | 0.3 | 2.8991 | -5.2167 | -3.7057 | 5.5172 | 5.2172 | 1006 | 8.3307 | 0.068986 | 5.2172 | -5.2172 | -6518.843 | 5249.9925
19 | 0.3 | 2.8991 | -5.217 | -3.1572 | 5.5172 | 5.2172 | 1007 | 6.4778 | 0.041671 | 5.2172 | -5.2172 | -5069.2568 | 5249.9925
19.5 | 0.3 | 2.8991 | -2.0431 | 0.37589 | 5.5172 | 5.2172 | 5 | 4.8992 | 4.8005 | 5.2172 | -5.2172 | -1501.4508 | 5249.9925
20 | 0.3 | 2.8991 | 0.65524 | 3.0367 | 5.5172 | 5.2172 | 5 | 5.0872 | 5.1759 | 5.2172 | -5.2172 | 499.9996 | 5499.9922
20.5 | 0.3 | 2.8991 | 0.50463 | 2.531 | 5.5172 | 5.2172 | 1010 | 6.6055 | 0.043201 | 0.50647 | -5.2172 | 499.9995 | 5749.992
21 | 0.3 | 2.8991 | 0.42349 | 2.0835 | 5.5172 | 5.2172 | 1011 | 7.871 | 0.061279 | 0.4279 | -5.2172 | 499.9987 | 5999.9913
21.5 | 0.3 | 2.8991 | -2.4745 | -1.1642 | 5.5172 | 5.2172 | 1012 | 8.9128 | 0.078496 | 2.4757 | -5.2172 | -3308.1813 | 5999.9913
22 | 0.3 | 2.8991 | -5.2167 | -3.7057 | 5.5172 | 5.2172 | 1013 | 8.3307 | 0.06851 | 5.2172 | -5.2172 | -6518.8544 | 5999.9913
22.5 | 0.3 | 2.8991 | -5.217 | -3.1572 | 5.5172 | 5.2172 | 1014 | 6.4778 | 0.041383 | 5.2172 | -5.2172 | -5069.2597 | 5999.9913
23 | 0.3 | 2.8991 | -2.0431 | 0.37589 | 5.5172 | 5.2172 | 5 | 4.8992 | 4.8005 | 5.2172 | -5.2172 | -1501.4507 | 5999.9913
23.5 | 0.3 | 2.8991 | 0.65524 | 3.0367 | 5.5172 | 5.2172 | 5 | 5.0872 | 5.1759 | 5.2172 | -5.2172 | 499.9997 | 6249.9911
24 | 0.3 | 2.8991 | 0.50463 | 2.531 | 5.5172 | 5.2172 | 1017 | 6.6055 | 0.042904 | 0.50645 | -5.2172 | 499.9995 | 6499.9909
24.5 | 0.3 | 2.8991 | 0.42349 | 2.0835 | 5.5172 | 5.2172 | 1018 | 7.871 | 0.060858 | 0.42784 | -5.2172 | 499.9993 | 6749.9905
25 | 0.3 | 2.8991 | 0.37399 | 1.6843 | 5.5172 | 5.2172 | 1019 | 8.9128 | 0.077957 | 0.38203 | -5.2172 | 499.9986 | 6999.9899
25.5 | 0.3 | 2.8991 | -4.0153 | -3.0194 | 5.5172 | 5.2172 | 1020 | 9.7549 | 0.093293 | 4.0164 | -5.2172 | -5875.3839 | 6999.9899
26 | 0.3 | 2.8991 | -5.2168 | -3.6774 | 5.5172 | 5.2172 | 1021 | 8.2452 | 0.066585 | 5.2172 | -5.2172 | -6451.9931 | 6999.9899
26.5 | 0.3 | 2.8991 | -5.217 | -3.1389 | 5.5172 | 5.2172 | 1022 | 6.4065 | 0.04016 | 5.2172 | -5.2172 | -5013.4522 | 6999.9899
27 | 0.3 | 2.8991 | -2.3068 | 0.12428 | 5.5172 | 5.2172 | 5 | 4.8371 | 4.6795 | 5.2172 | -5.2172 | -1673.7463 | 6999.9899
27.5 | 0.3 | 2.8991 | -2.0431 | 0.37589 | 5.5172 | 5.2172 | 5 | 4.8992 | 4.8005 | 5.2172 | -5.2172 | -1501.4506 | 6999.9899
28 | 0.3 | 2.8991 | 0.65524 | 3.0367 | 5.5172 | 5.2172 | 5 | 5.0872 | 5.1759 | 5.2172 | -5.2172 | 499.9996 | 7249.9897
28.5 | 0.3 | 2.8991 | 0.50463 | 2.531 | 5.5172 | 5.2172 | 1026 | 6.6055 | 0.042527 | 0.50642 | -5.2172 | 499.9994 | 7499.9894
29 | 0.3 | 2.8991 | 0.42349 | 2.0835 | 5.5172 | 5.2172 | 1027 | 7.871 | 0.060325 | 0.42777 | -5.2172 | 499.999 | 7749.9889
29.5 | 0.3 | 2.8991 | -1.6331 | -0.32276 | 5.5172 | 5.2172 | 1028 | 8.9128 | 0.077274 | 1.6349 | -5.2172 | -2183.2676 | 7749.9889
30 | 1.3 | 9.4525 | -0.63306 | 7.2877 | 5.5172 | 5.2172 | 1028 | 8.7514 | 0.074501 | 0.63743 | -5.2172 | -831.0258 | 7749.9889
30.5 | 2.3 | 7.3154 | 0.36694 | 4.6095 | 5.5172 | 5.2172 | 1028 | 12.3953 | 0.14946 | 0.39621 | -5.2172 | 682.245 | 8091.1114
31 | 3.3 | -1.5475 | 1.3669 | -4.5023 | 5.5172 | 5.2172 | 1028 | 14.7 | 0.2102 | 1.383 | -5.2172 | 3014.0969 | 9598.1599
31.5 | 4.3 | -8.9876 | 2.3669 | -9.7201 | 5.5172 | 5.2172 | 1028 | 12.4488 | 0.15075 | 2.3717 | -5.2172 | 4419.8377 | 11808.0787
32 | 5.3 | -8.1645 | 3.3669 | -5.9494 | 5.5172 | 5.2172 | 1028 | 7.5888 | 0.056021 | 3.3674 | -5.2172 | 3832.6341 | 13724.3958
32.5 | 6.3 | 0.16494 | 4.3669 | 4.1061 | 5.5172 | 5.2172 | 1028 | 4.6141 | 0.02071 | 4.367 | -5.2172 | 3022.4013 | 15235.5964
33 | 7.3 | 8.3428 | 5.3669 | 12.8207 | 5.5172 | 5.2172 | 1028 | 6.6671 | 0.04324 | 5.3671 | -5.2172 | 5367.2967 | 17919.2448
33.5 | 8.3 | 8.8503 | 6.3669 | 11.7968 | 5.5172 | 5.2172 | 1028 | 13.0775 | 0.16636 | 6.3691 | -5.2172 | 12489.5164 | 24164.003
34 | 9.3 | 1.2209 | 7.3669 | 1.3861 | 5.5172 | 5.2172 | 1028 | 18.9759 | 0.35028 | 7.3753 | -5.2172 | 20969.1321 | 34648.569
34.5 | 10.3 | -7.531 | 8.3669 | -6.9014 | 5.5172 | 5.2172 | 1028 | 19.669 | 0.37633 | 8.3754 | -5.2172 | 24685.3526 | 46991.2453
35 | 11.3 | -9.3589 | 9.3669 | -5.2526 | 5.5172 | 5.2172 | 1028 | 16.2183 | 0.25587 | 9.3704 | -5.2172 | 22787.3076 | 58384.8991
35.5 | 12.3 | -2.5823 | 10.3669 | 4.0898 | 5.5172 | 5.2172 | 1028 | 13.5919 | 0.17971 | 10.3685 | -5.2172 | 21136.0227 | 68952.9105
36 | 13.3 | 6.5685 | 11.3669 | 13.0452 | 5.5172 | 5.2172 | 1028 | 15.6368 | 0.23785 | 11.3694 | -5.2172 | 26661.4671 | 82283.644
36.5 | 14.3 | 9.6802 | 12.3669 | 12.2263 | 5.5172 | 5.2172 | 1028 | 22.1594 | 0.47767 | 12.3762 | -5.2172 | 41106.681 | 102836.9846
37 | 15.3 | 3.892 | 13.3669 | 1.2721 | 5.5172 | 5.2172 | 1028 | 28.2726 | 0.77757 | 13.3895 | -5.2172 | 56687.7628 | 131180.8659
37.5 | 16.3 | -5.4745 | 14.3669 | -7.8218 | 5.5172 | 5.2172 | 5 | 28.9087 | 167.1425 | 167.7588 | -5.2172 | 62299.4131 | 162330.5725
38 | 17.3 | -9.8078 | 15.3669 | -6.9386 | 5.5172 | 5.2172 | 1028 | 24.9978 | 0.60787 | 15.379 | -5.2172 | 57620.928 | 191141.0365
38.5 | 18.3 | -5.1238 | 16.3669 | 1.9736 | 5.5172 | 5.2172 | 1028 | 21.5285 | 0.45085 | 16.3731 | -5.2172 | 52853.2756 | 217567.6743
39 | 19.3 | 4.2709 | 17.3669 | 11.4991 | 5.5172 | 5.2172 | 1028 | 22.5153 | 0.49313 | 17.3739 | -5.2172 | 58653.1879 | 246894.2682
39.5 | 20.3 | 9.739 | 18.3669 | 12.128 | 5.5172 | 5.2172 | 1028 | 28.2648 | 0.77714 | 18.3834 | -5.2172 | 77870.7625 | 285829.6495
40 | 21.3 | 6.2531 | 19.3669 | 2.0507 | 5.5172 | 5.2172 | 1028 | 34.3288 | 1.1464 | 19.4008 | -5.2172 | 99726.6028 | 335692.9509
40.5 | 22.3 | -2.9819 | 20.3669 | -7.6133 | 5.5172 | 5.2172 | 1028 | 35.3542 | 1.2159 | 20.4032 | -5.2172 | 108008.4213 | 389697.1615
41 | 23.3 | -9.4754 | 21.3669 | -8.0133 | 5.5172 | 5.2172 | 1028 | 31.5475 | 0.96814 | 21.3889 | -5.2172 | 101111.0851 | 440252.7041
41.5 | 24.3 | -7.2572 | 22.3669 | -0.060254 | 5.5172 | 5.2172 | 1028 | 27.5408 | 0.73784 | 22.3791 | -5.2172 | 92400.6673 | 486453.0377
42 | 25.3 | 1.6332 | 23.3669 | 9.8633 | 5.5172 | 5.2172 | 5 | 27.5107 | 151.3679 | 153.1609 | -5.2172 | 96426.1972 | 534666.1363
42.5 | 26.3 | 9.022 | 24.3669 | 12.3388 | 5.5172 | 5.2172 | 1028 | 32.4424 | 1.0238 | 24.3884 | -5.2172 | 118578.2117 | 593955.2422
43 | 27.3 | 8.1161 | 25.3669 | 3.6656 | 5.5172 | 5.2172 | 1028 | 38.6118 | 1.4503 | 25.4084 | -5.2172 | 146919.4259 | 667414.9551
43.5 | 28.3 | -0.25176 | 26.3669 | -6.6001 | 5.5172 | 5.2172 | 1028 | 40.4446 | 1.5912 | 26.4149 | -5.2172 | 159960.0398 | 747394.975
44 | 29.3 | -8.3881 | 27.3669 | -8.6155 | 5.5172 | 5.2172 | 1028 | 37.1445 | 1.3421 | 27.3998 | -5.2172 | 152479.8289 | 823634.8894
44.5 | 30.3 | -8.8125 | 28.3669 | -2.0106 | 5.5172 | 5.2172 | 1028 | 32.8368 | 1.0489 | 28.3863 | -5.2172 | 139721.8021 | 893495.7904
45 | 31.3 | -1.1347 | 29.3669 | 7.9674 | 5.5172 | 5.2172 | 1028 | 31.8315 | 0.98564 | 29.3835 | -5.2172 | 140218.8555 | 963605.2182
45.5 | 32.3 | 7.5863 | 30.3669 | 12.2988 | 5.5172 | 5.2172 | 1028 | 35.8152 | 1.2478 | 30.3926 | -5.2172 | 163139.5252 | 1045174.9808
46 | 33.3 | 9.3325 | 31.3669 | 5.479 | 5.5172 | 5.2172 | 1028 | 41.9645 | 1.7131 | 31.4137 | -5.2172 | 197444.9045 | 1143897.433
46.5 | 34.3 | 2.4984 | 32.3669 | -5.1037 | 5.5172 | 5.2172 | 1028 | 44.7041 | 1.944 | 32.4253 | -5.2172 | 217039.9966 | 1252417.4314
47 | 35.3 | -6.6327 | 33.3669 | -8.802 | 5.5172 | 5.2172 | 1028 | 42.1522 | 1.7284 | 33.4117 | -5.2172 | 210973.5602 | 1357904.2115
47.5 | 36.3 | -9.6658 | 34.3669 | -3.802 | 5.5172 | 5.2172 | 1028 | 37.7512 | 1.3863 | 34.3949 | -5.2172 | 194609.154 | 1455208.7885

## plots
Traction circle |  |  | 68.5565
theta | x | y | 68.5565
0 | 6 | 0 | 68.5565
0.20258 | 5.8773 | 1.2072 | 68.5565
0.40508 | 5.5144 | 2.3646 | 68.5565
0.60758 | 4.9262 | 3.4253 | 68.5565
0.81008 | 4.1366 | 4.3461 | 68.5565
1.0126 | 3.178 | 5.0892 | 68.5565
1.2151 | 2.0896 | 5.6244 | 68.5565
1.4176 | 0.9157 | 5.9297 | 4.8477
1.6201 | -0.29559 | 5.9927 | 4.8477
1.8226 | -1.4948 | 5.8108 | 4.8477
2.0251 | -2.6329 | 5.3915 | #NUM!
2.2276 | -3.6634 | 4.7518 | #NUM!
2.4301 | -4.5443 | 3.9179 | #NUM!
2.6326 | -5.2394 | 2.9239 | 68.5565
2.8351 | -5.7204 | 1.8104 | 68.5565
3.0376 | -5.9676 | 0.62295 | 68.5565
3.2401 | -5.9709 | -0.58997 | 68.5565
3.4426 | -5.7303 | -1.7788 | 68.5565
3.6451 | -5.2554 | -2.8949 | 68.5565
3.8476 | -4.5658 | -3.8927 | 68.5565
4.0501 | -3.6896 | -4.7314 | 4.8477
4.2526 | -2.6627 | -5.3768 | 68.5565
4.4551 | -1.5269 | -5.8025 | 68.5565
4.6576 | -0.32869 | -5.991 | 4.8477
4.8601 | 0.88293 | -5.9347 | 68.5565
5.0626 | 2.0585 | -5.6358 | 68.5565
5.2651 | 3.1499 | -5.1067 | 68.5565
5.4676 | 4.1126 | -4.3688 | 68.5565
5.6701 | 4.9072 | -3.4525 | 68.5565
5.8726 | 5.5013 | -2.395 | 68.5565
6.0751 | 5.8705 | -1.2396
6.2776 | 5.9999 | -0.033628 | ridder accel flipped
-5.3623
-0.80697
-0.57342
-0.46223
-0.39815
-0.35766
4.1697
5.5974
5.0383
2.8151
2.5462
1.9359
2.4408
2.3735
-0.67659
-0.51506
-0.42955
-0.37784
-0.34427
4.1749
5.4716
5.2097
-0.66331
2.1109
4.9097
-0.6551
-0.50456
-0.42345
-0.37397
-0.34169
-0.31977
-0.3045