## Sheet1
mass | 150 |  | Changing variables |  |  | Constraint 1 |  | Constraint 3 |  |  | Constraint 2 | Constraint 4 | Constraint 5 |  | Max velocity
g | 9.81 |  |  |  |  | > rider magnitude accel | ` | velocity > 1 |  |  | < input accel | <= 500 watts | < 5kCal
time | slope | gravity | rider input accel | simulated accel | max longitudinal accel | safe max accel | radius | velocity | centripetal accel | mags(rider accel) | safe min accel | propulsive power | Energy
0 | 0.3 | 2.8991 | -0.89905 | 2 | 5.6623 | 5.3623 | 1000 | 0 | 0 | 0.89905 | -5.3623 | 0 | 0
0.5 | 0.3 | 2.8991 | 3.3333 | 6.2124 | 5.051 | 4.751 | 1000 | 1 | 0.001 | 3.3333 | -4.751 | 500 | 250
1 | 0.3 | 2.8991 | 0.81178 | 3.3736 | 5.5431 | 5.2431 | 1000 | 4.1062 | 0.016861 | 0.81196 | -5.2431 | 500 | 500
1.5 | 0.3 | 2.8991 | 0.57541 | 2.8033 | 5.1479 | 4.8479 | 1000 | 5.793 | 0.033559 | 0.57638 | -4.8479 | 500 | 750
2 | 0.3 | 2.8991 | 0.46331 | 2.3271 | 5.1412 | 4.8412 | 1000 | 7.1946 | 0.051763 | 0.46619 | -4.8412 | 500 | 1000
2.5 | 0.3 | 2.8991 | 0.39881 | 1.9007 | 5.0993 | 4.7993 | 1000 | 8.3582 | 0.069859 | 0.40488 | -4.7993 | 500 | 1250
3 | 0.3 | 2.8991 | -2.8506 | -1.6846 | 5.2673 | 4.9673 | 1000 | 9.3085 | 0.086649 | 2.852 | -4.9673 | -3980.3051 | 1250
3.5 | 0.3 | 2.8991 | -5.5974 | -4.1319 | 5.8978 | 5.5978 | 1000 | 8.4662 | 0.071677 | 5.5978 | -5.5978 | -7108.3104 | 1250
4 | 0.3 | 2.8991 | -5.0383 | -2.9585 | 5.3385 | 5.0385 | 1000 | 6.4003 | 0.040964 | 5.0385 | -5.0385 | -4837.0007 | 1250
4.5 | 0.3 | 2.8991 | -2.721 | -0.30625 | 5.8553 | 5.5553 | 5 | 4.9211 | 4.8434 | 5.5553 | -5.5553 | -2008.5068 | 1250
5 | 0.3 | 2.8991 | -2.2941 | 0.15025 | 5.3926 | 5.0926 | 5 | 4.7679 | 4.5466 | 5.0926 | -5.0926 | -1640.7439 | 1250
5.5 | 0.3 | 2.8991 | 0.68827 | 3.1182 | 5.0413 | 4.7413 | 5 | 4.8431 | 4.691 | 4.7413 | -4.7413 | 500 | 1500
6 | 0.3 | 2.8991 | 0.52066 | 2.6 | 5.7166 | 5.4166 | 1000 | 6.4022 | 0.040988 | 0.52227 | -5.4166 | 500 | 1750
6.5 | 0.3 | 2.8991 | 0.43278 | 2.1454 | 5.6643 | 5.3643 | 1000 | 7.7021 | 0.059323 | 0.43683 | -5.3643 | 500 | 2000
7 | 0.3 | 2.8991 | 0.37987 | 1.739 | 5.2013 | 4.9013 | 1000 | 8.7748 | 0.076998 | 0.3876 | -4.9013 | 500 | 2250 | OBJECTIVE
7.5 | 0.3 | 2.8991 | 0.34563 | 1.3844 | 5.5946 | 5.2946 | 1000 | 9.6443 | 0.093013 | 0.35792 | -5.2946 | 500 | 2500 | maximize distance
8 | 0.3 | 2.8991 | 0.32248 | 1.0847 | 5.0085 | 4.7085 | 1000 | 10.3365 | 0.10684 | 0.33972 | -4.7085 | 500 | 2750 | 140.4933
8.5 | 0.3 | 2.8991 | 0.3064 | 0.83847 | 5.9038 | 5.6038 | 1000 | 10.8789 | 0.11835 | 0.32847 | -5.6038 | 500 | 3000
9 | 0.3 | 2.8991 | 0.29504 | 0.64115 | 5.902 | 5.602 | 1000 | 11.2981 | 0.12765 | 0.32146 | -5.602 | 500 | 3250
9.5 | 0.3 | 2.8991 | 0.28689 | 0.48608 | 5.8585 | 5.5585 | 1000 | 11.6187 | 0.13499 | 0.31707 | -5.5585 | 500 | 3500
10 | 0.3 | 2.8991 | 0.28102 | 0.36607 | 5.7722 | 5.4722 | 1000 | 11.8617 | 0.1407 | 0.31427 | -5.4722 | 500 | 3750
10.5 | 0.3 | 2.8991 | 0.27675 | 0.27428 | 5.5099 | 5.2099 | 1000 | 12.0447 | 0.14508 | 0.31247 | -5.2099 | 500 | 4000
11 | 0.3 | 2.8991 | 0.27363 | 0.20472 | 5.3941 | 5.0941 | 1000 | 12.1819 | 0.1484 | 0.31128 | -5.0941 | 500 | 4250
11.5 | 0.3 | 2.8991 | 0.27135 | 0.15235 | 5.6548 | 5.3548 | 1000 | 12.2842 | 0.1509 | 0.31049 | -5.3548 | 500 | 4500
12 | 0.3 | 2.8991 | 0.26968 | 0.11313 | 5.2098 | 4.9098 | 1000 | 12.3604 | 0.15278 | 0.30995 | -4.9098 | 500 | 4750
12.5 | 0.3 | 2.8991 | 0.26845 | 0.083873 | 5.5194 | 5.2194 | 1000 | 12.417 | 0.15418 | 0.30958 | -5.2194 | 500 | 5000
13 | 0.3 | 2.8991 | 0.26755 | 0.062105 | 5.1097 | 4.8097 | 1000 | 12.4589 | 0.15522 | 0.30931 | -4.8097 | 500 | 5250
13.5 | 0.3 | 2.8991 | 0.26688 | 0.045946 | 5.3191 | 5.0191 | 1000 | 12.49 | 0.156 | 0.30913 | -5.0191 | 500 | 5500
14 | 0.3 | 2.8991 | 0.26639 | 0.033968 | 5.0302 | 4.7302 | 1000 | 12.5129 | 0.15657 | 0.309 | -4.7302 | 500 | 5750
14.5 | 0.3 | 2.8991 | 0.26603 | 0.0251 | 5.7922 | 5.4922 | 1000 | 12.5299 | 0.157 | 0.3089 | -5.4922 | 500 | 6000
15 | 0.3 | 2.8991 | 0.26576 | 0.018541 | 5.5172 | 5.2172 | 1000 | 12.5425 | 0.15731 | 0.30883 | -5.2172 | 500 | 6250
15.5 | 0.3 | 2.8991 | 0 | -0.25188 | 5.7185 | 5.4185 | 1000 | 12.5518 | 0.15755 | 0.15755 | -5.4185 | 0 | 6250

## plots
Traction circle |  |  | 68.5565
theta | x | y | 68.5565
0 | 6 | 0 | 68.5565
0.20258 | 5.8773 | 1.2072 | 68.5565
0.40508 | 5.5144 | 2.3646 | 68.5565
0.60758 | 4.9262 | 3.4253 | 68.5565
0.81008 | 4.1366 | 4.3461 | 68.5565
1.0126 | 3.178 | 5.0892 | 68.5565
1.2151 | 2.0896 | 5.6244 | 68.5565
1.4176 | 0.9157 | 5.9297 | 4.8477
1.6201 | -0.29559 | 5.9927 | 4.8477
1.8226 | -1.4948 | 5.8108 | 4.8477
2.0251 | -2.6329 | 5.3915 | 68.5565
2.2276 | -3.6634 | 4.7518 | 68.5565
2.4301 | -4.5443 | 3.9179 | 68.5565
2.6326 | -5.2394 | 2.9239 | 68.5565
2.8351 | -5.7204 | 1.8104 | 68.5565
3.0376 | -5.9676 | 0.62295 | 68.5565
3.2401 | -5.9709 | -0.58997 | 68.5565
3.4426 | -5.7303 | -1.7788 | 68.5565
3.6451 | -5.2554 | -2.8949 | 68.5565
3.8476 | -4.5658 | -3.8927 | 68.5565
4.0501 | -3.6896 | -4.7314 | 68.5565
4.2526 | -2.6627 | -5.3768 | 68.5565
4.4551 | -1.5269 | -5.8025 | 68.5565
4.6576 | -0.32869 | -5.991 | 68.5565
4.8601 | 0.88293 | -5.9347 | 68.5565
5.0626 | 2.0585 | -5.6358 | 68.5565
5.2651 | 3.1499 | -5.1067 | 68.5565
5.4676 | 4.1126 | -4.3688 | 68.5565
5.6701 | 4.9072 | -3.4525 | 68.5565
5.8726 | 5.5013 | -2.395 | 68.5565
6.0751 | 5.8705 | -1.2396
6.2776 | 5.9999 | -0.033628 | ridder accel flipped
0.89905
-3.3333
-0.81178
-0.57541
-0.46331
-0.39881
2.8506
5.5974
5.0383
2.721
2.2941
-0.68827
-0.52066
-0.43278
-0.37987
-0.34563
-0.32248
-0.3064
-0.29504
-0.28689
-0.28102
-0.27675
-0.27363
-0.27135
-0.26968
-0.26845
-0.26755
-0.26688
-0.26639
-0.26603
-0.26576
0